## Sheet1
| ICM-20649 IMU | ICM-20948 IMU
Device | 6-Axis MEMS Motion Tracking Device | 9-Axis MEMS Motion Tracking Device
Supply Voltage | 1.71V - 3.6V | 1.95V - 3.6V
Temperature Range | −40°C to +85°C | −40°C to +85°C
Gyroscope | Digital-output X-, Y-, and Z-axis angular rate sensors (gyroscopes) with a user-programmable full-scale range of ±500 dps, ±1000 dps, ±2000 dps, and ±4000 dps and integrated 16-bit ADCs | Digital-output X-, Y-, and Z-axis angular rate sensors (gyroscopes) with a user-programmable full-scale range of ±250 dps, ±500 dps, ±1000 dps, and ±2000 dps, and integrated 16-bit ADCs
Accelerometer | Digital-output X-, Y-, and Z-axis accelerometer with a programmable full scale range of ±4g, ±8g, ±16g, and ±30g and integrated 16-bit ADCs | Digital-output X-, Y-, and Z-axis accelerometer with a programmable full scale range of ±2g, ±4g, ±8g, and ±16g, and integrated 16-bit ADCs
Magnetometer | N/A | 3-axis silicon monolithic Hall-effect magnetic sensor with magnetic concentrator. Output data resolution of 16-bits and full scale measurement range is ±4900 μT
Low Pass Filter | Digitally-programmable | User-selectable
Communications | I2C at up to 100 kHz (standard-mode) or up to 400 kHz (fast- mode), or SPI at up to 7 MHz. | I2C at up to 100 kHz (standard-mode) or up to 400 kHz (fast- mode), or SPI at up to 7 MHz.
Shock Tolerance | 10,000g shock tolerant | 20,000g shock tolerant
Application | High Impact Application | N/A